## Feuil1
The Nernst Equation
Calculation of oxygen concentration from sensor signal
Calculation de la concentration en Oxygène depuis le signal de la sonde
Green, value to be changed by customer / En vert, valeurs qui peuvent être changées par le client
Red calculated values / Rouge, valeurs calculées
enter 0.209 if reference gas is ambient air.
Entrer 0.209 si le gas de référence est l'air ambiant.
| reference gas partial pressure | 0.209 | Pression partielle du gaz de référence
| Measured gas pressure (bar) | 1 | Pression du gas messuré (bar)
| Temperature °C | 925 | Température °C
| Probe mV | 0 | mV de la sonde
| Partial pressure of O2 (bar) | 0.209 | Pression partielle d'O2 (bar)
| ppm O2 | 209000 | ppm O2
| %O2 | 20.9 | %O2
| LOG | -0.67985
Note on D18: Alan Walker: Ambient air is 20.9 mole % oxygen and at a pressure of 1.01325 bar. Therefore the partial pressure of oxygen in ambient air is 0.2118 bar. This is for dry air and does not include any correction for humidity. Outside the tropics, the error is usually insignificant. Normally, this small difference is less than the measurement error of a zirconia oxygen probe.
Note on C21: Alan Walker: This is the gauge pressure in the chamber, which is the sum of the partial pressures of all the gases in the chamber.
Note on D22: ECONOX Type your measured temperature value here (°C) Tapez la température ici (°C).
Note on D23: ECONOX: Type the mV value here Tapez la valeur mV ici